## Sheet1
Milestone Review Flysheet
Institution | Vanderbilt University |  |  |  |  | Milestone | Critical Design Review
Vehicle Properties |  |  |  |  | Motor Properties
Total Length (in) |  | 94.75 |  |  | Motor Manufacturer |  | Loki
Diameter (in) |  | 5.5 |  |  | Motor Designation |  | L1400
Gross Lift Off Weigh (lb) |  | 29.9 |  |  | Max/Average Thrust (lb) |  | 428.6/319.5
Airframe Material |  | carbon fiber |  |  | Total Impulse (lbf-s) |  | 2842.88
Fin Material |  | carbon fiber |  |  | Mass Before/After Burn |  | 5.59/3.08
Drag |  | 0.3 |  |  | Liftoff Thrust (lb) |  | 428.6
Stability Analysis |  |  |  |  | Ascent Analysis
Center of Pressure (in from nose) |  |  | 62.3 |  | Maximum Veloxity (ft/s) |  |  | 695
Center of Gravity (in from nose) |  |  | 50.4 |  | Maximum Mach Number |  |  | 0.62
Static Stability Margin |  |  | 2.16 |  | Maximum Acceleration (ft/s^2) |  |  | 370
Static Stability Margin (off launch rail) |  |  | 2.3 |  | Target Apogee (From Simulations) |  |  | 5200
Thrust-to-Weight Ratio |  |  | 14.3 |  | Stable Velocity (ft/s) |  |  | 45
Rail Size and Length (in) |  |  | 144 |  | Distance to Stable Velocity (ft) |  |  | 3
Rail Exit Velocity (ft/s) |  |  | 91
Recovery System Properties |  |  |  |  | Recovery System Properties
Dogue Parachute |  |  |  |  | Main Parachute
Manufacturer/Model |  | Fruity Chutes |  |  | Manufacturer/Model |  | fruity Chutes
Size |  | 24" |  |  | Size |  | 8 ft
Altitude at Deployment (ft) |  |  | apogee |  | Altitude at Deployment (ft) |  |  | 600
Velocity at Deployment (ft/s) |  |  | 30 |  | Velocity at Deployment (ft/s) |  |  | 72
Terminal Velocity (ft/s) |  |  | 76 |  | Terminal Velocity (ft/s) |  |  | 15.66
Recovery Harness Material |  |  | Kevlar |  | Recovery Harness Material |  |  | Kevlar
Harness Size/Thickness (in) |  |  | 0.5 (6000 lb) |  | Harness Size/Thickness (in) |  |  | 0.5 (6000 lb)
Recovery Harness Length (ft) |  |  | 25(11/16 W; 3000lb) |  | Recovery Harness Length (ft) |  |  | 36
Harness/Airframe Interfaces |  | U-bolt and Quicklink |  |  | Harness/Airframe Interfaces |  | U-Bolt and Quick Link
Kinetic Enerfy of Each Section (Ft-lbs) | Section 1 | Section 2 | Section 3 | Section 4 | Kinetic Enerfy of Each Section (Ft-lbs) | Section 1 | Section 2 | Section 3 | Section 4
| 44.8 | 72.2 |  |  |  | 44.8 | 27 | 45.2
Recovery Electonics |  |  |  |  | Recovery Electonics
Altimeter(s)/Timer(s) (Make/Model) |  | StratologgerCF |  |  | Rocket Locators (Make/Model) |  | 16mW Big Red Bee
Redundancy Plan |  | Two altimeters will be used for both main and drogue deployments |  |  | Transmitting Frequencies |  | 433.91 Mhz
[5 empty] | Black Powder Mass Drogue Chute (grams) |  | 2
Pad Stay Time (Launch Configuration) |  | >>2 hrs |  |  | Black Powder Mass Main Chute (grams) |  | 5
Milestone Review Flysheet
Institution | Vanderbilt University |  |  |  |  | Milestone | Critical Design Review
Autonomous Ground Support Equipment (MAV Teams Only)
Capture Mechanism | Overview
Container Mechanism | Overview
Launch Rail Mechanism | Overview
***Include Description of rail locking mechanism***
Igniter Installation Mechanism | Overview
Payload
Payload 1 | Overview
The payload for this year's rocket will be the integration of a dual thruster couple system in order to generate a torque on the rocket during ascent. One couple will be used to rotate the rocket two full rotations while the second couple will be used to reverse the rotation and return the rocket to its original position.
Payload 2 | Overview
Test Plans, Status, and Results
Ejection Charge Tests | Ground deployment tests were conducted prior to the subscale launch. In these tests, black powder charges are manually ignited to test shear pin breakage and parachute deployment. There were two charges placed in the subscale rocket: one which functioned as the main charge and the second which functioned as the backup charge. Each charge was rated with a minimal safety factor of 2. Each charge successfully separated the rocket. The altimeters were tested in a shocktube to confirm their proper functionality.
Sub-scale Test Flights | A subscale test flight took place on December 14, 2016. The launch was a complete success, and the rocket was successfully recovered. The subscale launch tested a single thruster couple via two methods: continuous and pulsed. Data shows that the thruster couple was able to successfully apply a torque to rotate the rocket during ascent overcoming the forces of friction and air resistance.
Full-scale Test Flights | One full scale flight will be completed prior to competition. This flight is expected to take place in February 2016. We will have integrated our dual thruster couple into this rocket in preparation for our payload experiment.
Milestone Review Flysheet
Institution | Vanderbilt University |  |  |  |  | Milestone | Critical Design Review
Additional Comments